## C#55 Visual Portfolio
| S-Series |  |  |  |  | T-Series | [24 empty] | LT-Series | Pro-Series | [8 empty] | X-Series |  | ThinkCentre Series | [7 empty] | ThinkVision
[46 empty] | NEW GEN | NEW GEN | NEW GEN | NEW GEN
CQ3-2020 Portfolio
USB-Type C | No | No | No | No | No | No | No | No | No | No | No | No | No | No | No | No | No | 45W | 75W | No | 75W | No | No | No | No | 75W | 75W | 75W | 75W | 75W | No | 45W | No | 75W | No | 45W | 90w | 45W | 90W | 90W | No | 45W | No | No | No | No | No | No | No | No | 65W
Daisy Chain | No | No | No | No | No | No | No | No | No | No | No | No | No | No | No | No | No | No | No | No | No | No | No | No | No | No | No | No | No | No | No | No | Yes | Yes | Yes | Yes | Yes | Yes | No | No | No | No | No | No | No | No | No | No | No | No | No
Ethernet | No | No | No | No | No | No | No | No | No | No | No | No | No | No | No | No | No | No | No | No | No | No | No | No | No | No | No | No | No | No | No | No | No | Yes | No | No | Yes | NO | No | No | No | No | No | No | No | No | No | No | No | No | No
Speaker | No | No | No | No | No | No | No | No | No | No | Yes | Yes | No | No | No | No | No | No | No | No | Yes | No | Yes | Yes | No | No | No | No | No | No | No | No | No | Yes | No | No | Yes | No | No | Yes | No | Yes | Yes | Yes | Yes | Yes | Yes | Yes | Yes | Yes | No
Cam | No | No | No | No | No | No | No | No | No | No | Yes | Yes | No | No | No | No | No | No | No | No | No | No | Yes | Yes | No | No | No | No | No | No | No | No | No | No | No | No | No | No | No | No | No | Yes | Yes | Yes | Yes | No | No | Yes | Yes | Yes | No
Calibrated Panel | No | No | No | No | No | No | No | No | No | No | No | No | No | No | No | No | No | No | No | No | No | No | No | No | No | No | No | No | No | No | No | Yes | Yes | Yes | Yes | Yes | Yes | Yes | Yes | Yes | No | No | No | No | No | No | No | No | No | No | No
Ergonomic Footstand | No | No | No | No | No | No | Yes | Yes | Yes | Yes | Yes | Yes | Yes | Yes | Yes | Yes | Yes | Yes | Yes | Yes | Yes | Yes | Yes | Yes | Yes | Yes | Yes | Yes | Yes | Yes | Yes | Yes | Yes | Yes | Yes | Yes | Yes | Yes | Yes | Yes | No | No | Yes | Yes | Yes | Yes | Yes | Yes | Yes | Yes | Yes
Familie | S22e-10 | S24e-10 | S27i-10 | S27q-10 | S28u-10 | T2224d | T1714p | T2054p | T22i-10 | T22i-20 | T22v-10 | T22v-20 | T23i-10 | T23i-20 | T23d-10 | T24i-10 | T24i-20 | T24m-10 | T24h-20 | T25d-10 | T25m-10 | T24d-10 | T24v-10 | T24v-20 | T27i-10 | T27h-20 | T27p-10 | T32h-20 | T32p-20 | T34w-20 | LT1913p | P27u -10(CD) | P24q-20 | P24h-20 | P27q-20 | P27h-10 | P27h-20 | P32u-10 | P44w-10 with H/K Speaker | P44w-10 without Speaker | X24-20 | X1 2nd Gen | Tiny-In-One 22 (TIO) | Tiny-In-One 24 (TIO) | Tiny-In-One 24 Touch | Tiny-In-One 22 (TIO) None Cam/None Touch | Tiny-In-One 22 (TIO) None Cam/Touch | Tiny-In-One 24 (TIO) Cam/None Touch | Tiny-In-One 24 (TIO) Cam/Touch | Tiny-In-One 27 | ThinkVision M14
Positionierung | Value, Non Height adjustable, VA Panel, FHD, 16:9 | Value, Non Height adjustable, VA Panel, FHD 16:9 | Value, Non Height adjustable, IPS Panel, FHD, 16:9 | Value, Non Height adjustable, IPS Panel, QHD, 16:9 | Value, Non Height adjustable, IPS Panel, UHD, 16:9 | 21.5 inch Mainstream Legacy, FHD, Height adjustable, 16:9 | 17 inch Mainstream Legacy, FHD, Height adjustable, 5:4 | 19.5 inch Mainstream Legacy, FHD, Height adjustable, 16:10 | 21.5 inch Mainstream, Current Gen, Height LTPS, IPS 16:9 | 21.5 inch Mainstream, New Gen, Height LTPS, IPS 16:9 | 21.5 inch Mainstream, VOIP Product, integrated Speakers/Cam, LTPS 16:9 | 21.5 inch Mainstream, VOIP Product, integrated Speakers/Cam, LTPS 16:9 | 23 inch Mainstream, Current Gen, LTPS, IPS, 16:9 | 23 inch Mainstream, New Gen, LTPS, IPS, 16:9 | 23 inch 16:10 Mainstream, Current Gen, LTPS, IPS | 23.8 inch Mainstream, Current Gen, LTPS, IPS, 16:9 | 23.8 inch Mainstream, New Gen, LTPS, IPS, 16:9 | 23.8 inch, 16:9 Mainstream, Current Gen, LTPS, IPS/ USB-C Port 45W | 23.8 inch QHD, 16:9, Mainstream, NEW Gen, LTPS, IPS/ USB-C Port 75W | 25 inch 16:10 Mainstream, Current Gen, LTPS, IPS, 16:10 | 25 inch 16:10 Mainstream, Current Gen, LTPS, IPS, USB-C 75W | 23.8 inch 16:10 Mainstream, Current Gen, LTPS, IPS | 23.8 inch Mainstream, VOIP Product, integrated Speakers/Cam, LTPS, 16:9 | 23.8 inch Mainstream, VOIP Product, integrated Speakers/Cam, LTPS, 16:9 | 27 inch Mainstream, Current Gen, LTPS, IPS, 16:9 | 27 inch QHD,16:9, Mainstream, NEW Gen, LTPS, IPS/ USB-C Port 75W | 27 inch UHD Mainstream, Current Gen, LTPS, IPS, 10 Bit, 16:9 | 31.5 inch QHD, 16:9, Mainstream, NEW Gen, LTPS, IPS/ USB-C Port 75W | 31.5 inch UHD, 16:9, Mainstream, NEW Gen, LTPS, IPS/ USB-C Port 75W | 34 inch WQHD, 21:9, Widescreen, Mainstream, NEW Gen, LTPS, VA/ USB-C Port 75W | 19 inch Mainstream Legcay, Low Res, 5:4 | 27 inch UHD Professional, Current Gen, LTPS, IPS, 10 Bit, 16:9 | 23.8 inch QHD Professional, NEW Gen, LTPS, IPS, Color Accurate, Daisy Chain, 16:9 | 23.8 inch QHD Professional, NEW Gen, LTPS, IPS, Color Accurate, Daisy Chain, USB-C 75W, Ethernet, 16:9 | 27 inch QHD Professional, NEW Gen, LTPS, IPS, Color Accurate, Daisy Chain, 16:9 | 27 inch QHD Professional, Current Gen, LTPS, IPS, Color Accurate, Daisy Chain, USB-C 45W, 16:9 |  | 31.5 inch UHD Professional, Current Gen, LTPS, IPS, Color Accurate, 100% Adobe Gamut, Daisy Chain, Thunderbolt, 16:9 | 43.4 inch DWXGA 32:10 Professional, Current Gen, LTS, VA, USB-C 90W Smart Power, Speaker | 43.4 inch DWXGA 32:10 Professional, Current Gen, LTS, VA, USB-C 90W Smart Power | Premium Design, 16:9 | Premium Design, 16:9 4 Side Borderless | Unique Tiny n One Concept, FHD, CAM, Speaker, 16:9 | Unique Tiny n One Concept, FHD, CAM, Speaker, 16:9 | Unique Tiny n One Concept, FHD, CAM, Speaker, Touch, 16:9 | Unique Tiny n One Concept, FHD, CAM, Speaker, 16:9 | Unique Tiny n One Concept, FHD, CAM, Speaker, Touch, 16:9 | Unique Tiny n One Concept, FHD, CAM, Speaker, 16:9 | Unique Tiny n One Concept, FHD, CAM, Speaker, Touch, 16:9 | Unique Tiny One Concept, QHD, IR CAM, Speaker, 16:9 | Ultra Mobile USBC Monitor, FHD Second Screen, 16:9
MTM | 61C9KAT1xx | 61CAKAT1 | 61C7KAT1 | 61E8GAT1EU | 61E6GAT2 | 61B1JAT1 | 60FELAT1 | 60G1MAT2 | 61A9MAT1 | 61FEMAT6 | 61BBMAT6 | 61FBMAT6 | 61ABMAT1 | 61F6MAT2 | 61C3MAT6xx | 61CEMAT2xx | 61F7MAT2 | 61CFRAT2 | 61F0GAT1xx | 61DBMAT1 | 61DCRAT1 | 61B4MAT1 | 61BCMAT6 | 61FCMAT6 | 61C6MAT1 | 61ECGAT2 | 61DAMAT | 61F1GAT2 | 61F2GAT2 | 61F3GAT1 | 60FBHAT1 | 61B0GAT1 | 61F5GAT1 | 61F4GAT1 | 61EAGAT6 | 61AFGAT1 | 61E9GAT6 | 61C1RAT2 | 61D9RAT1 | 61D5RAT1 | 61BDGAT3 | 61C2GAT1 | 10R1PAT1 | 10QYPAT1 | 10QXPAT1 | 11GSPAT1 | 11GTPAT1 | 11GDPAT1 | 11GCPAT1 | 10YFRAT1 | 61DDUAT6
Partnummer | 61C9KAT1EU | 61CAKAT1EU | 61C7KAT1EU | 61E8GAT1EU | 61E6GAT2EU | 61B1JAT1EU | 60FELAT1EU | 60G1MAT2EU | 61A9MAT1EU | 61FEMAT6EU | 61BBMAT6EU | 61FBMAT6EU | 61ABMAT1EU | 61F6MAT2EU | 61C3MAT6EU | 61CEMAT2EU | 61F7MAT2EU | 61CFRAT2EU | 61F0GAT1EU | 61DBMAT1EU | 61DCRAT1EU | 61B4MAT1EU | 61BCMAT6EU | 61FCMAT6EU | 61C6MAT1EU | 61ECGAT2EU | 61DAMAT1EU | 61F1GAT2EU | 61F2GAT2EU | 61F3GAT1EU | 60FBHAT1EU | 61CBGAT1EU | 61F5GAT1EU | 61F4GAT1EU | 61EAGAT6EU | 61AFGAT1EU | 61E9GAT6EU | 61C1RAT2EU | 61D9RAT1EU | 61D5RAT1EU | 61BDGAT3EU | 61C2GAT1EU | 10R1PAT1EU | 10QYPAT1EU | 10QXPAT1EU | 11GSPAT1EU | 11GTPAT1EU | 11GDPAT1EU | 11GCPAT1EU | 10YFRAT1EU | 61DDUAT6EU
Datenblatt | » zum Online-Datenblatt | » zum Online-Datenblatt | » zum Online-Datenblatt | » zum Online-Datenblatt | » zum Online-Datenblatt | » zum Online-Datenblatt | » zum Online-Datenblatt | » zum Online-Datenblatt | » zum Online-Datenblatt | » zum Online-Datenblatt | » zum Online-Datenblatt | » zum Online-Datenblatt | » zum Online-Datenblatt | » zum Online-Datenblatt | » zum Online-Datenblatt | » zum Online-Datenblatt | » zum Online-Datenblatt | » zum Online-Datenblatt | » zum Online-Datenblatt | » zum Online-Datenblatt | » zum Online-Datenblatt | » zum Online-Datenblatt | » zum Online-Datenblatt | » zum Online-Datenblatt | » zum Online-Datenblatt | » zum Online-Datenblatt | » zum Online-Datenblatt | » zum Online-Datenblatt | » zum Online-Datenblatt | » zum Online-Datenblatt | » zum Online-Datenblatt | » zum Online-Datenblatt |  | » zum Online-Datenblatt | » zum Online-Datenblatt | » zum Online-Datenblatt | » zum Online-Datenblatt | » zum Online-Datenblatt | » zum Online-Datenblatt | » zum Online-Datenblatt | » zum Online-Datenblatt | » zum Online-Datenblatt | » zum Online-Datenblatt | » zum Online-Datenblatt | » zum Online-Datenblatt | » zum Online-Datenblatt | » zum Online-Datenblatt | » zum Online-Datenblatt | » zum Online-Datenblatt | » zum Online-Datenblatt | » zum Online-Datenblatt
List Price | 100 | 123.5294 | 170.5882 | 235.2941 | 300 | 111.7647 | 148.2353 | 135.2941 | 147.0588 | 147.0588 | 170.5882 | 170.5882 | 183.5294 | 183.5294 | 158.8235 | 200 | 200 | 235.2941 | 247.0588 | 247.0588 | 288.2353 | 247.0588 | 235.2941 | 235.2941 | 223.5294 | 329.4118 | 482.3529 | 488.2353 | 613 | 735.2941 | 178.8235 | 582.3529 | 235.2941 | 288.2353 | 335.2941 | 335.2941 | 379 | 882.3529 | 1294.1176 | 1235.2941 | 205.8824 | 763.5294 | 182.3529 | 252.9412 | 288.2353 | 176.4706 | 223.5294 | 252.9412 | 288.2353 | 387.0588 | 229
Lenovo Bin Portal | yes | yes | yes | yes | yes | yes | yes | yes | yes | yes | yes | yes | yes | yes | yes | yes | yes | yes | yes | yes | yes | yes | yes | yes | yes | yes | yes | yes | yes | yes | yes | yes | yes | yes | yes | yes | yes | yes | yes | yes | yes | yes | yes | yes | yes | yes | yes | yes | yes | yes | yes
Size | 21.5" | 23.8" (604.7mm) | 27'' (685.8mm) | 27'' (685.8mm) | 28" | 21,5" (546 mm) | 17" (432 mm) | 19,5" (495 mm) | 21,5" (546 mm) | 21,5" (546 mm) | 21,5" (546 mm) | 21,5" (546 mm) | 23" (584mm) | 23" (584mm) | 22.5" | 23.8" (604.7mm) | 23.8" (604.7mm) | 23.8" (604.7mm) | 23.8" (604.7mm) | 25" (634.4mm) | 25" (634.4mm) | 24" (609.6mm) | 23.8" (604.7mm) | 23.8" (604.7mm) | 27'' (685.8mm) | 27'' (685.8mm) | 27'' (685.8mm) | 31.5" | 31.5" | 34" | 19" (480 mm) | 27'' (685.8mm) | 23.8" (604.7mm) | 23.8" (604.7mm) | 27'' (685.8mm) | 27'' (685.8mm) | 27'' (685.8mm) | 32" (812.8mm) | 43.4" (1102.47mm) | 43.4" (1102.47mm) | 23.8" (604.5mm) | 27'' (685.8mm) | 21,5" (546.1mm) | 23.8" (604.7mm) | 23.8" (604.7mm) | 21,5" (546.1mm) | 21,5" (546.1mm) | 23.8" (604.7mm) | 23.8" (604.7mm) | 27'' (685.8mm) | 14"
Technology | WLED Backlight, VA (Vertical Alignment) | WLED Backlight, VA (Vertical Alignment) | WLED Backlight, IPS (In Plane Switching) | WLED Backlight, IPS (In Plane Switching) | WLED Backlight, IPS (In Plane Switching) | TFT LCD backlight,White LED | TFT twisted nematic LCD | TFT LCD backlight,White LED | TFT LCD backlight,White LED | TFT LCD backlight,White LED | TFT LCD backlight, White LED | TFT LCD backlight, White LED | TFT LCD backlight,White LED | TFT LCD backlight,White LED | TFT LCD backlight,White LED | TFT LCD backlight,White LED | TFT LCD backlight,White LED | TFT LCD backlight,White LED | TFT LCD backlight,White LED | TFT LCD backlight,White LED | TFT LCD backlight,White LED | TFT LCD backlight, White LED | TFT LCD backlight, White LED | TFT LCD backlight, White LED | TFT LCD backlight, White LED | TFT LCD backlight, White LED | TFT LCD backlight, White LED | TFT LCD backlight, White LED | TFT LCD backlight, White LED | TFT LCD backlight, White LED | TFT LCD, W-LED backlight | TFT LCD backlight, White LED | TFT LCD backlight, White LED | TFT LCD backlight, White LED | TFT LCD backlight, White LED | TFT LCD backlight, White LED | TFT LCD backlight, White LED | TFT LCD backlight, White LED | TFT LCD backlight, White LED | TFT LCD backlight, White LED | TFT LCD backlight, White LED | TFT LCD backlight, White LED | TFT LCD backlight, White LED | TFT LCD backlight, White LED | TFT LCD backlight, White LED | TFT LCD backlight, White LED | TFT LCD backlight, White LED | TFT LCD backlight, White LED | TFT LCD backlight, White LED | TFT LCD backlight, White LED | TFT LCD backlight, White LED
Panel type | VA | VA | IPS | IPS | IPS | IPS, W-LED | TN-W-LED | IPS, W-LED | IPS | IPS | IPS | IPS | IPS | IPS | IPS | IPS | IPS | IPS | IPS | IPS | IPS | IPS | IPS | IPS | IPS | IPS | IPS | IPS | IPS | VA | IPS, W-LED | IPS, W-LED | IPS | IPS | IPS | IPS | IPS | IPS | WVA | WVA | Borderless AH-IPS, W-LED | Borderless IPS, W-LED | IPS, W-LED | IPS, W-LED | IPS, W-LED | IPS, W-LED | IPS, W-LED | IPS, W-LED | IPS, W-LED | IPS, W-LED | IPS, W-LED
Resolution | 1920 x 1080 FHD | 1920 x 1080 FHD | 1920 x 1080 FHD | 2560x1440 QHD | 3840x2160 UHD | 1920 x 1080 FHD | 1280 x 1024 | 1440 x 900 WXGA+ | 1920 x 1080 FHD | 1920 x 1080 FHD | 1920 x 1080 FHD | 1920 x 1080 FHD | 1920 x 1080 FHD | 1920 x 1080 FHD | 1920 x 1200 WUXGA | 1920 x 1080 FHD | 1920 x 1080 FHD | 1920 x 1080 FHD | 2560x1440 QHD | 1920 x 1200 WUXGA | 1920 x 1200 WUXGA | 1920 x 1200 WUXGA | 1920 x 1080 FHD | 1920 x 1080 FHD | 1920 x 1080 FHD | 2560 x 1440 QHD | 3840x2160 4K ¦ UHD | 2560 x 1440 QHD | 3840x2160 4K ¦ UHD | 3440x1440 WQHD | 1280 x 1024 SXGA | 3840x2160 4K ¦ UHD | 2560 x 1440 QHD | 2560 x 1440 QHD | 2560 x 1440 QHD | 2560 x 1440 QHD | 2560 x 1440 QHD | 3840x2160 4K ¦ UHD | 3840x1200 DWUXGA | 3840x1200 DWUXGA | 1920 x 1080 FHD | 3840x2160 4K ¦ UHD | 1920 x 1080 FHD | 1920 x 1080 FHD | 1920 x 1080 FHD | 1920 x 1080 FHD | 1920 x 1080 FHD | 1920 x 1080 FHD | 1920 x 1080 FHD | 2560x1440 QHD | 1920x1080 FHD
Aspect ratio | 16:9 | 16:9 | 16:9 | 16:9 | 16:9 | 16:9 | 5:4 | 16:10 | 16:9 | 16:9 | 16:9 | 16:9 | 16:9 | 16:9 | 16:10 | 16:9 | 16:9 | 16:9 | 16:9 | 0.67361 | 0.67361 | 16:10 | 16:9 | 16:9 | 16:9 | 16:9 | 16:9 | 16:9 | 16:9 | 0.88125 | 5:4 | 16:9 | 16:9 | 16:9 | 16:9 | 16:9 | 16:9 | 16:9 | 32:10 | 32:10 | 16:9 | 16:9 | 16:9 | 16:9 | 16:9 | 16:9 | 16:9 | 16:9 | 16:9 | 16:9 | 16:9
Signal input | VGA+HDMI | VGA+HDMI | VGA+HDMI | HDMI + DP | HDMI 2.0 + DP 1.2 | VGA + DP | VGA+DVI+DP | VGA+HDMI+DP | VGA+HDMI+DP | HDMI1.4 + DP1.2 + VGA | HDMI1.4 + DP1.2 + VGA | HDMI1.4 + DP1.2 + VGA | VGA+HDMI+DP | VGA+HDMI+DP | VGA+HDMI1.4+DP1.2 | VGA+HDMI+DP | VGA+HDMI+DP | HDMI1.4 + DP1.2a + USB Type-C | USB Type-C Gen1 (DP1.2 Alt Mode) + HDMI 1.4 + DP 1.2 | HDMI1.4 + DP1.2a | HDMI1.4 + DP1.2a + USB Type-C | VGA + DP1.2 + HDMI1.4 | HDMI1.4 + DP1.2 + VGA | HDMI1.4 + DP1.2 + VGA | VGA+HDMI1.4+DP1.2 | Upstream: 1xUSB3.1 (by USB Type-C) Downstream: 4x USB 3.1 (1BC) | HDMI2.0+DP1.2+ USB Type-C+Audio Out | Upstream: 1xUSB3.1 (by USB Type-C) Downstream: 4x USB 3.1 (1BC) | Upstream: 1xUSB3.1 (by USB Type-C) Downstream: 4x USB 3.1 (1BC) | HDMI 2.0 + DP 1.2 + USB Type-C Gen1 (DP1.2 Alt mode)+ USB 3.0 Hub (4,1BC) | VGA+DVI-D/HDCP | 2 HDMI2.0+DP1.2+ USB Type-C+Audio Out | 2 x HDMI™ + DP + DP-Out | USB Type-C Gen1 (DP1.2 Alt Mode) + HDMI 1.4 + DP 1.2 + DP 1.2 (Out) | HDMI 1.4 + DP 1.2 + DP out | 2 x HDMI™ + USB-C + DP + DP-Out | HDMI+DP+USB Type-C+Ethernet+DP out+Audio Out | 2 HDMI2.0+DP1.2+Thunderbolt 3 In + Thunderbolt 3 Out | 2 x HDMI 2.0; 1 x DP1.4; 1 x USB 3.1 Type-C Gen2; 1 x USB 3.1 Type-C Gen1; 1 x Audio Out | 2 x HDMI 2.0; 1 x DP1.4; 1 x USB 3.1 Type-C Gen2; 1 x USB 3.1 Type-C Gen1; 1 x Audio Out | DP + HDMI | HDMI2.0 + DP 1.2a + Thunderbolt 3(TBT3) | DP 1.2 | DP 1.2 | DP 1.2 | 3in1 + DP | 3in1 + DP | DP 1.2 | DP 1.2 | DP 1.2 | USB-C
brightness (cd/m2) | 250 | 250 | 250 | 350 | 300 | 250 | 250 | 250 | 250 | 250 | 250 | 250 | 250 | 250 | 250 | 250 | 250 | 250 | 300 | 300 | 300 | 300 | 250 | 250 | 250 | 350 | 350 | 350 | 350 | 350 | 250 | 350 | 300 | 300 | 350 | 350 | 350 | 300 | 380 | 380 | 250 | 350 | 250 | 250 | 250 | 250 | 250 | 250 | 250 | 350 | 300
Contrast Ratio | 3000 : 1 | 3000 : 1 | 1000 : 1 | 1000 : 1 | 1000 : 1 | 1000 : 1 | 1000 : 1 | 1000 : 1 | 1000 : 1 | 1000:1 | 1000:1 | 1000:1 | 1000 : 1 | 1000 : 1 | 1000:1 | 1000 : 1 | 1000 : 1 | 1000 : 1 | 1000 : 1 | 1000 : 1 | 1000 : 1 | 1000:1 | 1000:1 | 1000:1 | 1000:1 | 1000 : 1 | 1000 : 1 | 1000 : 1 | 1000 : 1 | 1000 : 1 | 1000 : 1 | 1000 : 1 | 1000 : 1 | 1000 : 1 | 1000 : 1 | 1000 : 1 | 1000 : 1 | 1000 : 1 | 3000 : 1' | 3000 : 1' | 1000:1 | 1300:1 | 1000 : 1 | 1000 : 1 | 1000 : 1 | 1000 : 1 | 1000 : 1 | 1000 : 1 | 1000 : 1 | 1000 : 1 | 700 : 1
Viewing angle (H/V, CR 10:1) | 178/178 | 178/178 | 178/178 | 178/178 | 178/178 | 178° / 178° | 170° / 160° | 170° / 178° | 178° / 178° | 178° / 178° | 178° / 178° | 178° / 178° | 178° / 178° | 178° / 178° | 178° / 178° | 178° / 178° | 178° / 178° | 178° / 178° | 178° / 178° | 178° / 178° | 178° / 178° | 178° /178° | 178° / 178° | 178° / 178° | 178° / 178° | 178° /178° | 178° /178° | 178° /178° | 178° /178° | 178° /178° | 178° / 178° | 178° /178° | 178° /178° | 178° /178° | 178° /178° | 178° /178° | 178° /178° | 178° /178° | 178° /178° | 178° /178° | 178° /178° | 178° /178° | 178° /178° | 178° /178° | 178° /178° | 178° /178° | 178° /178° | 178° /178° | 178° /178° | 178° /178° | 178° /178°
Response Time | 6 ms / 4 ms (extreme mode) | 6 ms / 4 ms (extreme mode) | 6 ms / 4 ms (extreme mode) | 6 ms / 4 ms (extreme mode) | 4 ms | 7ms / (4ms extreme mode) | 5 ms | 7ms | 6ms | 4ms | 6ms | 4ms | 6ms | 4ms | 30BE00AYGE | 6ms | 4ms | 6ms | 4ms | 6ms | 6ms | 6ms | 6ms | 4 ms | 4 ms | 4ms | 6ms | 4ms | 4ms | 4ms | 7 ms | 6ms | 4ms | 4ms | 6ms | 6ms | 4ms | 6ms | 6ms / 4ms(extreme mode) | 6ms / 4ms(extreme mode) | 7ms/4ms | 4 ms | 6ms | 6ms | 6ms | 6ms | 6ms | 6ms | 6ms | 6ms | 6ms
Display colours | 16,7 mio | 16,7 mio | 16,7 mio | 16,7 mio | 16,7 mio | 16.7 mio | 16.7 mio | 16.7 mio | 16.7 mio | 16.7 mio | 16.7 mio | 16.7 mio | 16.7 mio | 16.7 mio | 16.7 mio | 16.7 mio | 16.7 mio | 16.7 mio | 16.7 mio | 16.7 mio | 16.7 mio | 16,7 mio | 16.7 mio | 16.7 mio | 16.7 mio | 16.7 mio | 16.7 mio | 16.7 mio | 16.7 mio | 16.7 mio | 16.7 mio | TBD | 16,7 mio | 16,7 mio | 16,7 mio | 16,7 mio | 16,7 mio | 1.07Bn | 1.07Bn | 1.07Bn | 16,7 mio | 16,7 mio | 16,7 mio | 16,7 mio | 16,7 mio | 16,7 mio | 16,7 mio | 16,7 mio | 16,7 mio | 16,7 mio | 16,7 mio
Predecessor Part Number | - | - | - | - | 99% sRGB | 60EBJAT1EU | 60D7LAT1EU | 60D9MAT2EU | 60F4MAT6EU | 61A9MAT1EU | 60F5MAT6EU | 61BBMAT6EU | 60GBMAT1EU | 61ABMAT1EU | - | 61A6MAT3EU | 61CEMAT2EU | - |  | - | - | 60F9MAT1EU | 60F8MAT1EU |  | - | - | - | - |  |  | 60D2HAT1EU | 61B0GAT1EU |  |  | 61A8GAT1EU | - | 61AFGAT1EU | - | - | - | 60FAGAT1EU | 60E2GAT1EU | 10LKPAT6EU | 10LLPAT6EU | - |  |  |  |  | - | -
Color gamut NTSC | 72% | 0.72 NTSC | 0.72 NTSC | 99% SRGB | 7500% | 72% | 72% | 72% | 72% | 0.72 | 72% | 0.72 | 72% | 0.72 | 72% | 72% | 72% | 72% | 99% sRGB | 99% sRGB | 99% sRGB | 99% sRGB | 72% | 0.72 | 72% | 99% SRGB | 72% | 99% SRGB | 99% SRGB | 99% SRGB | 72% | 145.7% sRGB, 99,5% Adobe RGB | 99% sRGB | 99% sRGB | 99% sRGB | 99% sRGB |  | 99.5% Adobe RGB 145% sRGB | 99.5% sRGB | 99.5% sRGB | 72 % CIE 1931 86% CIE 1976 | 99% sRGB | 72% | 72% | 72% | 0.72 | 0.72 | 0.72 | 0.72 | 99% sRGB | 72%
Max Refresh rate | 60 Hz | 60 Hz | 60 Hz | 60 Hz | -5º / 22º | 75 Hz | 75 Hz | 75 Hz | tbd | 60 Hz | 75 Hz | 60Hz | tbd |  | tbd | tbd | 60 HZ | tbd |  | - | - | 75 Hz | 75 Hz | 60Hz | - | 60 Hz | 60 Hz | 60 Hz | 60 Hz |  | 76 Hz | TBD | 60 | 60 | 60 Hz | tbd | -5º / 35º | - | 144Hz | 144Hz | 60 Hz | - | 75 Hz | 75 Hz | 75 Hz | 60Hz | 60Hz | 60Hz | 60Hz | 75 Hz | 60 Hz
Tilt Angle (forw./backw.) | -5º / 22º | -5º / 22º | -5º / 22º | -5º / 22º | - | -5° / 22° | -5° / 22° | -5° / 22° | -5° / 30° | -5°/ 35° | -5° / 30° | -5°/ 35° | -5° / 30° | -5°/ 35° | -5º / 30º | -5° / 30° | -5º / 35º | -5° / 30° | -5º / 35º | -5°/30° | -5°/30° | -5° / 30° | -5° / 30° | -5º / 35º | -5° / 30° | -5° / 35° | -5°/30° | -5° / 35° | -5° / 35° |  | -5° / 30° | -5° / 30° | -5° / 30° | -5º / 35º | -5º / 35º | -5° / 30° | +/-45º | -5° / 30° | -5°/22° | -5°/22° | -5° / 30° | -5° / 22° | -5° / 30° | -5° / 30° | -5° / 30° | -5°/ 35° | -5°/ 35° | -5°/ 35° | -5°/ 35° | -5° / 30° | -5° / 90°
Swivel (left / right) | - | - | - | - | - | - | - | +/-45° | +/-45° | -45° / 45º | +/-45° | -45° / 45º | +/-45° | -45° / 45º | +/-45º | +/-45° | +/-45º | +/-45° | +/-45º | +/-45° | +/-45° | +/-45° | +/-45° | +/-45º | +/-45° | +45° / -45° | +/-45° | -45° / 45° | -45° / 45° |  | +/-45° | +/-45° | +/-45° | +/-45º | +/-45º | +/-45° | Yes (150mm) | +/-45° | ±30° | ±30° | - | - | +/-45° | +/-45° | +/-45° | -45° / 45º | -45° / 45º | -45° / 45º | -45° / 45º | +/-45° | -
Lift (mm) | - | - | - | - | - | - | 110 mm | 110 mm | 110 mm | Yes (150mm) | 110 mm | Yes (150mm) | 110 mm | Yes (150mm) | 110 mm | 110 mm | Yes (150mm) | 110 mm | Yes (150mm) | 110 mm | 110 mm | 110 mm | 110 mm | Yes (150mm) | 110 mm | 110 mm | 110 mm | 135 mm | 135 mm |  | 110 mm | 110 mm | 110 mm | Yes (150mm) | Yes (150mm) | 110 mm | +/- 90° | 110 mm | 130 mm | 130 mm | - | - | 110 mm | 110 mm | 110 mm | Yes (150mm) | Yes (150mm) | Yes (150mm) | Yes (150mm) | 110 mm | -
Pivot | - | - | - | - | - | - | - | - | 90° | -90º / 90º | 90° | -90º / 90º | 90° | -90º / 90º | 90° | 90° | 90° | 90° | 90° | 90° | 90° | 90° | 90° | 90° | -90º / 90º | -90° / 90° | -90° / 90° | -90° / 90° | -90° / 90° |  | 90° | 90° | 90° | +/- 90° | +/- 90° | 90° |  | 90° | - | - | - | - | 0° - 90° (Clockwise) | 0° - 90° (Clockwise) | 0° - 90° (Clockwise) | -5º / 90º | -5º / 90º | -5º / 90º | -5º / 90º | 0° - 90° (Clockwise) | -
USB Hub | - | - | - | - | - | - | - | - | USB 3.0 (4 down/1BC) | 4x USB3.0 (with 1 BC) | Yes (2 downstream ports) | Yes (2 downstream ports) | USB 3.0 (4 down/1BC) | USB 3.0 (4 down/1BC) | No | USB 3.0 (4 down/1BC) | 4 x USB 3.2 Gen1 (1 x BC1.2) | 4-down; USB-C up |  | 4-down | 4-down; USB-C up | YES down: (4) USB3.0 ¦ Ups: (1) USB3.0 | Yes (2 downstream ports) | Yes (2 downstream ports) | USB 3.0 (1up, 4 down(BC1.2 x 1)) | 4-down; USB-C up | Down: 4xUSB3.1 Gen1(1 BC)** Up: 1xUSB3.1 Gen1 (by USB Type-C) | - |  |  | - | YES down: (4) USB3.0 / 1BC ¦ Ups: (1) USB Type C | USB 3.0 (4 down/1BC) | USB Type-C + HDMI 1.4 + DP 1.2 + DP 1.2 (Out) | USB 3.0 (4 down/1BC) | USB 3.0 (4 down/1BC) | 4 x USB 3.1 Gen1 (1 x BC1.2) | USB 3.0 (4 down/1BC) | USB 3.0 (4 down/1BC) | USB 3.0 (4 down/1BC) | NO | YES Up: (1) USB3.1 Type C ¦ Down: (4) USB3.0 | 1 x USB3.1Gen1 at side | 1 x USB3.1Gen1 at side | 1 x USB3.1Gen1 at side | [5 empty] | -
ThinkVision Audio Soundbar | - | - | - | - |  | - | optional USB Soundbar | optional USB Soundbar | optional USB Soundbar | optional USB Soundbar | integrated speaker (2x 3W) | integrated speaker (2x 3W) | - | tbd | optional USB Soundbar | optional USB Soundbar |  | optional USB Soundbar |  | optional USB Soundbar | optional USB Soundbar | optional USB Soundbar | integrated speaker (2x 3W) | integrated speaker (2x 3W) | optional USB Soundbar | - | - | - |  |  | optional USB Soundbar | optional USB Soundbar | optional USB Soundbar |  | - | optional USB Soundbar |  | optional USB Soundbar | - | - | - | integrated speaker (2x 3W) | 2 x 2W | 2 x 2W | 2 x 2W | 2 x 2W | 2 x 2W | 2 x 2W | 2 x 2W | 2 x 2W | -
Other Features | [10 empty] | Full HD/IR Camera ¦ dual array microphone ¦ 2 x 3w speakers ¦ VOIP Buttons ¦ MS Windows hello Support | Full HD/IR Camera ¦ dual array microphone ¦ 2 x 3w speakers ¦ VOIP Buttons ¦ MS Windows hello Support | [7 empty] | Speaker 2x3w | Speaker 2x3w |  | Full HD/IR Camera ¦ dual array microphone ¦ 2 x 3w speakers ¦ VOIP Buttons ¦ MS Windows hello Support | Full HD/IR Camera ¦ dual array microphone ¦ 2 x 3w speakers ¦ VOIP Buttons ¦ MS Windows hello Support | [13 empty] | PiP Think Color Calibration Software | - | - | Borderless (1.1mm) | Borderless ¦ Neo Blade Technology ¦ Multi-Mode Camera | Tiny PC support = AIO experience | Tiny PC support = AIO experience | Tiny PC support = AIO experience | Tiny PC support = AIO experience | Tiny PC support = AIO experience | Tiny PC support = AIO experience | Tiny PC support = AIO experience | Tiny PC support = AIO experience | -
[9 empty] | ULE Gold Ranking | ULE Gold Ranking | ULE Gold Ranking |  | ULE Gold Ranking |  | ULE Gold Ranking | ULE Gold Ranking |  | ULE Gold Ranking |  | ULE Gold Ranking | ULE Gold Ranking | ULE Gold Ranking | ULE Gold Ranking |  | ULE Gold Ranking |  | ULE Gold Ranking |  |  |  | ULE Gold Ranking | ULE Gold Ranking | ULE Gold Ranking |  |  | ULE Gold Ranking |  | ULE Gold Ranking | ULE Gold Ranking | ULE Gold Ranking | Cable management | TÜV Eye Comfort | Tiny one step installation | Tiny one step installation | Tiny one step installation | Tiny one step installation | Tiny one step installation | Tiny one step installation | Tiny one step installation | Tiny one step installation | -
| (TINY Clamp Bracket Kit+VESA mount PN:4XF0N82412+PN:4XF0N03161) | (TINY Clamp Bracket Kit+VESA mount PN:4XF0N82412+PN:4XF0N03161) | (TINY Clamp Bracket Kit+VESA mount PN:4XF0N82412+PN:4XF0N03161) |  | 28w | VESA Mounting Bracket (0B47374) for tiny attach | New Clamp Bracket (4XF0H41079 & 0B47374) for tiny attach | New Clamp Bracket (4XF0H41079 & 0B47374) for tiny attach | New Clamp Bracket (4XF0H41079 & 0B47374) for tiny attach |  | New Clamp Bracket (4XF0H41079 & 0B47374) for tiny attach |  | New Clamp Bracket (4XF0H41079 & 0B47374) for tiny attach |  | ( TINY Clamp Bracket Kit+VESA mount PN:4XF0N82412+PN:4XF0N03161) | New Clamp Bracket (4XF0H41079 & 0B47374) for tiny attach |  | New Clamp Bracket (4XF0H41079 & 0B47374) for tiny attach |  | - | - | New Clamp Bracket (4XF0H41079 & 0B47374) for tiny attach | New Clamp Bracket (4XF0H41079 & 0B47374) for tiny attach |  | (TINY Clamp Bracket Kit+VESA mount PN:4XF0N82412+PN:4XF0N03161) | [6 empty] | New Clamp Bracket (4XF0H41079 & 0B47374) for tiny attach | New Clamp Bracket (4XF0H41079 & 0B47374) for tiny attach |  |  | New Clamp Bracket (4XF0H41079 & 0B47374) for tiny attach |  |  | - | - | - | 1 cable “docking” solution w/ full function USB Type C | 720p Camera with Dual Mic | 1080p Camera with Dual Mic | 1080p Camera with Dual Mic |  |  | 1080p Camera with Dual Mic | 1080p Camera with Dual Mic | 1080p Camera with Dual Mic | -
Power consumption typical | 18W / 22W | 24W / 31W | 24W / 28W | 24W / 28W | Yes | 20w / 25w max | 14w / 18w max | 14.5w / 21w max | 16,5 w |  | 18 w / 43 w (max) |  | 16 w | 14.7w | 15w | 16,5 w |  | 17 w / 110 w (max) |  | 30W/150W | 30W/150W | 22 w / 64 w (max) | 20 w / 45 w (max) |  | 22W / 58W | 23W / 122W | 50W / 140W | 28W / 138W | 39W / 135W |  | 24 w / 27 w (max) | 50 w / 160 w (max) | 24 w / 120 w (max) |  | 22W / 57W | 38 w / 140 w (max) |  | 57w | 70W / 250W | 70W / 250W | TBC | 40w | 19 w / 32 w (max) | 19 w / 32 w (max) | 19 w / 32 w (max) |  |  |  |  | 19 w / 32 w (max) | 6 W / 7.5 W (Without USB Type-C output)
TCO | TCO 7.0/TCO Edge 2.0 | Yes | TCO 7.0, TCO Edge 2.0 | TCO 8.0 | Silver | TCO Display 7.0, TCO Edge 2.0 | TCO Display 6.0. Edge 2.0 | TCO Display 6.0, TCO Edge 2.0 | TCO Display 7.0 / TCO Edge 2.0 | TCO 7.0 / TCO Edge 2.0 | TCO Display 7.0 / TCO Edge 2.0 | TCO 7.0 / TCO Edge 2.0 | TCO Display 7.0 / TCO Edge 2.0 | TCO Display 7.0 / TCO Edge 2.0 | TCO Display 7.0 / TCO Edge 2.0 | TCO Display 7.0 / TCO Edge 2.0 | TCO 8.0 | TCO Display 7.0 / TCO Edge 2.0 |  | TCO Display 8.0 / TCO Edge 2.0 | TCO Display 8.0 / TCO Edge 2.0 | TCO Display 7.0 / TCO Edge 2.0 | TCO Display 7.0 / TCO Edge 2.0 |  | TCO Display 7.0 / TCO Edge 2.0 | TCO 7.0 | TCO Display 8.0 / TCO Edge 2.0 | TCO 8.0 | TCO 8.0 |  | TCO Display 6.0. Edge 1.1 | TCO Display 7.0 / TCO Edge 2.0 | TCO Display 7.0 / TCO Edge 2.0 |  | TCO 8.0 | TCO Display 7.0 / TCO Edge 2.0 |  | TCO Display 7.0 / TCO Edge 2.0 | TCO 8.0 | TCO 8.0 | TCO Display 7.0 | TCO Display 7.0 | TCO Display 7.0 / TCO Edge 2.0 | TCO Display 7.0 / TCO Edge 2.0 | TCO Display 7.0 / TCO Edge 2.0 |  |  |  |  | TCO Display 7.0 / TCO Edge 2.0 | none
EPEAT | Gold | Silver | Silver | Silver | Yes | Silver | Silver | Silver | Silver | Silver | Silver | Silver | Silver | Silver | Silver | Silver | Silver | Silver |  | Bronze | Bronze | Silver | Silver |  | Silver | Silver | Silver | Silver | Silver |  | Gold | Gold | Gold |  | Silver | Gold |  | Gold | Silver | Silver | Gold | Silver | Gold | Gold | Gold |  |  |  |  | Gold | Bronze
Energy Star | 7.0 | 7.0 | 7.0 | 8 |  | 7.0 | 6 | 6.0 |  | 8 | 7.0 | 8 |  |  | 7 |  | Yes | 7.0 |  | 7.1 | 7.1 | 7.0 | 7.0 |  | 7.0 | 8.0 | 7.1 | 8.0 | 8.0 |  | 6.0 | 7.0 | 7.0 |  | 8.0 | 7.0 |  | 7.0 | 7.1' | 7.1' | 7.0 | 7 | 7.0 | 7.0 | 7.0 |  |  |  |  | 7.0 | 7.1
Windows Certification | Window 7/10 | Window 7/10 | Window 7/10 | Window 7/10 | VESA (100 mm) | Windows 7, 8, 8.1, 10 | Windows 7, 8, 8.1, 10 | Windows 7, 8, 8.1, 10 | Windows 7 / 10 | Windows 7 / 10 | Windows 7 / 10 | Windows 7 / 10 | Windows 7 / 10 |  | Windows 7 / 10 | Windows 7 / 10 | Windows 7 / 10 | Windows 7 / 10 |  | Windows 7 / 10 | Windows 7 / 10 | Windows 7 / 10 | Windows 7 / 10 |  | Windows 7 / 10 | Windows 7 / 10 | Windows 7 / 10 | Windows 7 / 10 | Windows 7 / 10 |  | Windows XP/Vista/7/8 | Windows 7 / 10 | Windows 7 / 10 |  | Windows 7 / 10 | Windows 7 / 10 |  | Windows 7 / 10 | Windows 7 / 10 | Windows 7 / 10 | Windows 7 / 10 | Windows 7 / 10 | Windows 7 / 10 | Windows 7 / 10 | Windows 7 / 10 |  |  |  |  | Windows 7 / 10 | Support Windows 7, Windows 8, Windows 8.1, Windows 10
TINY or VESA support | VESA (100 mm) | VESA (100 mm) | VESA (100 mm) | VESA (100 mm) | 631.928mm x 359.78mm | VESA (100 mm) | both = yes VESA (100mm) | both = yes VESA (100mm) | VESA (100 mm) | VESA (100 mm) | VESA (100 mm) | VESA (100 mm) | VESA (100 mm) |  | VESA (100 mm) | VESA (100 mm) | VESA (100 mm) | VESA (100 mm) | VESA (100 mm) | VESA (100 mm) | VESA (100 mm) | VESA (100 mm) | VESA (100 mm) | VESA (100 mm) | VESA (100 mm) | VESA (100 mm) | VESA (100 mm) | VESA (100 mm) | VESA (100 mm) |  | both = yes VESA = DDC2B/CI, EDID 1.3 (100mm mount) | VESA (100 mm) | VESA (100 mm) |  | - | VESA (100 mm) |  | VESA (100 mm) | VESA (100 mm) | VESA (100 mm) | No | No | VESA (100 mm) | VESA (100 mm) | VESA (100 mm) | VESA (100 mm) | VESA (100 mm) |  |  | VESA (100 mm) | VESA (100 mm)
Dimension* [mm]: D x H x W | 200.0 x 373.8 x 489.3 mm | 200.0 x 402.7 x 539.5 mm | 220.0 x 443.5 x 611.9 mm | 220 x 444.6 x 613.6 mm | 5.24Kg/11.55lb | 204.9mm x 381.4mm x 512.9mm | 244.2mm x 447.9mm x 374.5mm | 242,6 x 345,9 x 454,2 | 251.9 x 357.6 x 489.7 | 251.9 x 357.6 x 489.7 mm / 9.92 x 14.08 x 19.28 inch | 251.9 X 375.8 X 489.7 | 205 x 412.9 x 489.3 mm / 8.07 x 16.3 x 21.25 inch | 264.2 x 337.7 x 522.2 | 200.0 x 554.34 x 521.8 mm / 7.87 x 21.82 x 20.54 inch | 251.9 X 381.9X501.2mm | 261.75 x 373.4 x 540.2 | 559.3x539.8x205 mm | 261.75 x 373.4 x 504.2 |  | 260.4 x 399.5 x 548.7mm | 260.4 x 399.5 x 548.7mm | 260.4 x 387.4 x 533.2 mm | 261.9 X 391.3 X 540.2 | 205 x 434 x 539.8 mm / 8.07 x 17 x 21.2 inch | 269.8 x 403.3 x 611.9 mm | 208 x 429.4 x 614 mm | 269.8 x 403.3 x 611.6mm | - | 604.4x714.6x235 mm |  | 411.0 x 264.2 x 371.5 | 269.8*513 *611.6 | 540.2 x 261.75 x 373.4 |  | - | 611.6 x 269.8 x 513 |  | 350.0*497.85*726.7 mm | 269.8 x 461.1 x 1058.3mm | 269.8 x 461.1 x 1058.3mm | TBC | 34.81 x 496.16 x 609.74 mm | 489.3 x 273.3 x 370.7 | 539.8 x 282.3 x 399.4 | 539.8 x 282.3 x 399.4 | 220.4 mm x 418.2 mm / 568.2 mm x 489.3 mm | 220.4 mm x 418.2 mm / 568.2 mm x 489.3 mm | 282.3 mm x 399.4 mm / 509.4 mm x 539.8 mm | 220.4 mm x 418.2 mm / 568.2 mm x 489.3 mm | 614.0 x 73.89 x 413.1 | 96.54 x 209.03 x 323.37 mm
Weight | 2.75 kg | 3.36 kg | 4.76 kg | 4.65 kg | 3 years Rapid Replacement | 2.94 kg | 3,95 kg | 3,7 kg | 4,92 kg | 5.47kg | 4.61 kg | 5.49kg | 5,15 kg |  | 4.85 kg | 5,25 kg | 5.9kg | 5.6 kg |  | 5.5 kg | 5.5 kg | 5,63 kg | 5.07 kg |  | 4.6 kg | 6.55 kg | 6.95 kg | 9.85 kg | 9.85 kg |  | 4,85 kg | 6.95kg | 5,69 kg |  | 7 kg | 7 kg |  | 10.97 kg | 13.45 kg | 13.45 kg | TBC | 5.55 kg | 5,34 kg | 5,86 kg | 5,86 kg |  |  |  |  | - | 0.57kg
Warranty | 3 years Rapid Replacement | 3 years Rapid Replacement | 3 years Rapid Replacement | 3 years Rapid Replacement | Raven Black | 3 years Rapid Replacement | 3 years Rapid Replacement | 3 years Rapid Replacement | 3 years Rapid Replacement | 3 years Rapid Replacement | 3 years Rapid Replacement | 3 years Rapid Replacement | 3 years Rapid Replacement |  | 3 years Rapid Replacement | 3 years Rapid Replacement | 3 years Rapid Replacement | 3 years Rapid Replacement | 3 years Rapid Replacement | 3 years Rapid Replacement | 3 years Rapid Replacement | 3 years Rapid Replacement | 3 years Rapid Replacement |  | 3 years Rapid Replacement | 3 years Rapid Replacement | 3 years Rapid Replacement | 3 years Rapid Replacement | 3 years Rapid Replacement |  | 3 years Rapid Replacement | 3 years Rapid Replacement | 3 years Rapid Replacement |  | 3 years Rapid Replacement | 3 years Rapid Replacement |  | 3 years Rapid Replacement | 3 years Rapid Replacement | 3 years Rapid Replacement | 3 years Rapid Replacement | 3 years Rapid Replacement | 3 years Rapid Replacement | 3 years Rapid Replacement | 3 years Rapid Replacement | 3 years Rapid Replacement | 3 years Rapid Replacement |  |  | 3 years Rapid Replacement | 3 years Rapid Replacement
Color | Raven Black | Raven Black | Raven Black | Raven Black | Monitor with stand 1 x HDMI Cable 1 x Power Cable Quick setup guide | Raven Black | Business Black | Business Black | Raven Black |  | Raven Black |  | Raven Black |  | Raven Black | Raven Black | Raven Black | Raven Black | Raven Black | Black | Black | Business Black | Raven Black |  | Raven Black | Raven Black | Black | Raven Black | Raven Black |  | Business Black | Raven Black | Raven Black |  | Black | Raven Black |  | Raven Black | Raven Black | Raven Black | Raven Black | Raven Black | Business Black | Business Black | Business Black | Business Black | Business Black |  |  | Business Black | Raven Black
Ship group | Monitor with stand 1 x HDMI Cable 1 x Power Cable Quick setup guide | Monitor with stand 1 x HDMI Cable 1 x Power Cable Quick setup guide | Monitor with stand 1 x HDMI Cable 1 x Power Cable Quick setup guide | Monitor with stand 1 x HDMI Cable 1 x Power Cable Quick setup guide | With TÜV Rheinland Eye Comfort Certification | 1.8m analog signal cable, 1.8m digital signal cable, 1.8m black power cord, Monitor stand, Safety and Warranty Information | Monitor and stand, Setup poster, Safety and Warranty Information, 1.8 meter analog signal cable, | Monitor and stand, Setup poster, Safety and Warranty Information, 1.8 meter analog signal cable, |  |  | Monitor with stand, Safety and Warranty Information, 1.8 m analog signal cable, 1.8 m DisplayPort cable, 1.8 m USB signal cable, 1.8 m black power cord, Green Package |  | Monitor with stand, Safety and Warranty Information, 1.8 meter analog signal cable, 1.8 meter DP signal cable, 1.8 meter HDMI signal cable(NA), 1.8 meter USB signal cable, 1.8 meter black power cord |  | Monitor with stand, Safety and Warranty Information, 1.8 meter analog signal cable, 1.8 meter DP signal cable, 1.8 meter black power cord, 1.8 meter HDMI signal cable (NA only) | Monitor with stand, Safety and Warranty Information, 1.8 meter analog signal cable, 1.8 meter DP signal cable, 1.8 meter USB signal cable, 1.8 meter black power cord |  | Monitor with stand, Safety and Warranty Information, 1.8 m USB Type-C, 1.8 m black power cord, Green Package |  | Monitor with stand 1 × Power Cable 1 × 1 DP Cable Quick Setup Guide | Monitor with stand 1 × Power Cable 1 × USB Type-C™ to Type-C™ cable Quick Setup Guide | Monitor with stand, Safety and Warranty Information, 1.8 m analog signal cable, 1.8 m DisplayPort cable, 1.8 m USB signal cable, 1.8 m black power cord, Green Package | Monitor with stand, Safety and Warranty Information, 1.8 m analog signal cable, 1.8 m DisplayPort cable, 1.8 m USB signal cable, 1.8 m black power cord, Green Package |  | Monitor with stand 1 x Power cable 1 x VGA cable 1 x DP-DP cable 1 x HDMI cable (NA only) 1 x USB 3.0 cable Quick setup guide | Monitor with stand 1 x Power cable (1.8 m) 1 x DP cable (1.8 m) (NA & LA only) 1 x USB Type-C to Type-C cable (1.8 m) 1 x USB Type-C to Type-A cable (1.8 m) (NA & LA only) Quick setup guide | Monitor with stand 1 x Power Cable 1 x HDMI Cable 1 x USB Type-C™ to Type-C™ cable Quick Setup Guide | Monitor with stand 1 x Power cable (1.8 m) 1 x DP cable (1.8 m) (NA & LA only) 1 x USB Type-C to Type-A cable (1.8 m) (NA & LA only) 1 x USB Type-C to Type-C cable (1.8 m) Quick setup guide |  |  | 1.8m analog signal cable, 1.8m digital signal cable, 1.8m black power cord, attached stand, cable cover, setup poster, safety & warranty Information, CD with multilingual user's guide & monitor install files | Monitor with stand, Safety and Warranty Information, 1.8m USB-C – USB-C cable + CD (Software) |  | 3 years Rapid Replacement | - | - |  | - | Monitor with stand 1 x Power cable 1 x HDMI cable 1 x DP cable 1 x USB Type-C Gen2 cable 1 x USB Type-C to Type-A cable Quick setup guide | Monitor with stand 1 x Power cable 1 x HDMI cable 1 x DP cable 1 x USB Type-C Gen2 cable 1 x USB Type-C to Type | Monitor with stand, Safety and Warranty Information, 1.8 m DisplayPort cable, 1.8 m HDMI signal cable, 2.0m DP-mDP signal cable, 1.8 m black power cord | HDMI Cable, Thunderbolt 3 Cable, USB Type C-A Cable | TIO 24 (Monitor), detachable stand, Information flyer, Reference and driver CD, AC/DC power adapter, power cord, quickly-released screw | TIO 24 (Monitor), detachable stand, Information flyer, Reference and driver CD, AC/DC power adapter, power cord, quickly-released screw | TIO 24 (Monitor), detachable stand, Information flyer, Reference and driver CD, AC/DC power adapter, power cord, quickly-released screw |  |  |  |  | TIO 27 (Monitor), detachable stand, power adapter, power cord, reference and driver CD | 1 x Monitor with stand 1 x ThinkVision M14 sleeve 1 x USB Type-C cable (1 m) 1 x QSG 1 x Pair of clips
Comments | With TÜV Low Blue Light Certification | With TÜV Low Blue Light Certification | With TÜV Rheinland Eye Comfort Certification | With TÜV Rheinland Eye Comfort Certification |  | - | - |  | With TÜV Rheinland Eye Comfort Certification | With TÜV Rheinland Eye Comfort Certification | With TÜV Rheinland Eye Comfort Certification | With TÜV Rheinland Eye Comfort Certification | With TÜV Rheinland Eye Comfort Certification |  | With TÜV Rheinland Eye Comfort Certification | With TÜV Rheinland Eye Comfort Certification | With TÜV Rheinland Eye Comfort Certification | With TÜV Rheinland Eye Comfort Certification | With TÜV Rheinland Eye Comfort Certification | With TÜV Rheinland Eye Comfort Certification | With TÜV Rheinland Eye Comfort Certification | ISO 9241-307 cerified, Low Blue Light / Eye Comfort | With TÜV Rheinland Eye Comfort Certification | With TÜV Rheinland Eye Comfort Certification | With TÜV Rheinland Eye Comfort Certification | With TÜV Rheinland Eye Comfort Certification | With TÜV Rheinland Eye Comfort Certification | With TÜV Rheinland Eye Comfort Certification |  |  | - | With TÜV Rheinland Eye Comfort Certification * USB Type C * Factory Color Calibration |  | Raven Black | With TÜV Rheinland Eye Comfort Certification * USB Type C * Factory Color Calibration | With TÜV Rheinland Eye Comfort Certification * USB Type C * Factory Color Calibration |  | With TÜV Rheinland Eye Comfort Certification * USB Type C * Factory Color Calibration | With TÜV Rheinland Eye Comfort Certification | With TÜV Rheinland Eye Comfort Certification | With TÜV Rheinland Eye Comfort Certification, World 1st 4mm Ultra-Slim Monitor | Thunderbolt 3.0, 'TÜV Eye Comfort Certification | With TÜV Rheinland Eye Comfort Certification | With TÜV Rheinland Eye Comfort Certification | With TÜV Rheinland Eye Comfort Certification | With TÜV Rheinland Eye Comfort Certification | With TÜV Rheinland Eye Comfort Certification |  |  | With TÜV Rheinland Eye Comfort Certification | Low Blue Light / Eye Comfort Yes (Low Bluelight) Image Quality Capability ISO 9241-307
EAN CODE for GE | 0192651335027 | 888440348254 | 889955037473 | - |  | 0190940643785 | 0190404957854 | 0190404485746 | 0190940597798 |  | 0191927065422 |  | 0190940673591 |  | tbd | 0190940615850 |  | 0191800317044 |  | - | - | 0191376269167 | 0191927065729 |  | - | - | - | - |  |  | 0190404933407 | 0192330561969 |  |  | - | 0191200734496 |  | tbd | - | - | 192076128235 |  | 0191545564406 | 0191545565069 | 0191545563904

## Promo Portfolio
Super September 2020 Visuals Promo
| Ongoing | Price Drop | Total
C#56 | 0 | 0 | 0 | [8 empty] | Änderungen & Irrtümer vorbehalten, alle Angaben ohne Gewähr. Gültig bis 31.07.2020*
Produktdetails | [10 empty] | Preis
PN | Familie | Status Promo | Last Chance | Diagonale | Auflösung | Aspect Ratio | Brightness | Contrast Ratio | Pixel Response Time | Color Gamut | Promo Special | C-Preis | Promo Preis* | HEK | Promo HEK* | Rabatt % | Nachlass
T-Series
61C3MAT6EU | T23d-10 | Continued |  | 23 | 1920x1200 | 16:10 | 250 | 1000:1 | 4ms | 72% | Super September | 135 | 105 | 139.05 | 108.15 | 22.22%
61CFRAT2EU | T24m-10 2nd source | Continued |  | 23.8 | 1920x1080 | 16:9 | 250 | 1000:1 | 6ms | 72% | Super September | 175 | 145 | 180.25 | 149.35 | 17.14%
P-Series
61AFGAT1EU | P27h-10 | New |  | 27 | 2560x1440 | 16:9 | 350 | 1000:1 | 4ms | 99% sRGB | Super September | 285 | 245 | 293.55 | 252.35 | 10.53%
S-Series
-
X-Series
TIO -Series
*Promos sind bzgl. Stückzahlen der genannten Modelle pro Distributor limitiert und können ggf. früher beendet werden bzw. können einzelne Modelle bei den jeweiligen Distributoren früher abverkauft oder nicht bei allen gleichzeitig lagernd sein.
Gültigkeit nur solange der Vorrat reicht bis zum angegebenen Gültigkeitsdatum, bzw.bis auf Widerruf.

## Bundle Performance
C#56 Promo
Available from July - September
| Bundle Name and Usage | Content |  | PNs | HEK | Bundle HEK* | Impression | Quick Facts
| 4K Upgrade Kit | 1x ThinkVision P27u |  | 4X60U98734 | 883 |  |  | UHD 3840x2160
| for P330 (400W PSU) / P520c | 1x NVIDIA Quadro RTX4000 |  | 61CBGAT1EU | 510
|  |  |  | Total | 1393 | 1143 |  | 8 GB GDDR6 VRAM
| Entry VR, Video Cut NLE System, 4k Content |  |  | Bundle Rebate | 250
| Assembly Kit Entry | 1x ThinkStation P330 |  | 30CY003XGE | 1215 |  |  | 4.9 GHz Turbo CPU Speed - 8 Cores
|  | 1x NVIDIA Quadro RTX4000 |  | 4X60U98734 | 883
|  |  |  | Total | 2098 | 1798 |  | 8 GB GDDR6 VRAM
| Entry VR, Video Cut NLE System |  |  | Bundle Rebate | 300
| The mobile Content Creator | 1x ThinkPad P53 UHD & FCC mit T2000 |  | 20QN002MGE | 2256 |  |  | 4.6 GHz Turbo CPU Speed - 6 Cores, 4GB VRAM
| Entry | 1x ThinkVision P27u |  | 61CBGAT1EU | 510
|  |  |  | Total | 2766 | 2316 |  | UHD 3840x2160
| HighResoution and 99.5% Adobe RGB, for photographer and creator often on the move |  |  | Bundle Rebate | 450
| Video Cut NLE | 1x ThinkStation P520 mit RTX4000 |  | 30BE00AYGE | 2472 |  |  | 4.6 GHz Turbo CPU Speed - 4 Cores, 8GB VRAM
|  | 1x P44w without Speaker |  | 61D5RAT1EU | 1082
|  |  |  | Total | 3554 | 2954 |  | 43.4” DWUXGA (3840x1200), 32:10 Curved Display
| Don't interrupt your timeline, you are are 2x 24" user? This is the boarderless alternative |  |  | Bundle Rebate | 600 |  |  | HDR & Calibrated Color
| Assembly Kit HighEnd | 1x ThinkStation P520 |  | 30BE00D4GE | 2215 |  |  | 4.7 GHz Turbo CPU Speed - 8 Cores
|  | 1x NVIDIA Quadro RTX5000 |  | 4X60U98733 | 1905
|  |  |  | Total | 4120 | 3420 |  | 16 GB GDDR6 VRAM
| High End Visulatiuzation / VR, Rendering |  |  | Bundle Rebate | 700
*Promos sind bzgl. Stückzahlen der genannten Modelle pro Distributor limitiert und können ggf. früher beendet werden bzw. können einzelne Modelle bei den jeweiligen Distributoren früher abverkauft oder nicht bei allen gleichzeitig lagernd sein.
Gültigkeit nur solange der Vorrat reicht bis zum angegebenen Gültigkeitsdatum, bzw.bis auf Widerruf.
Bundle Rabatt wird erteilt wenn es innerhalb des Aktionszeitraums vom 01.April bis 30.Juni 2020 (Rechnungsdatum) und alle nötigen Komponenten gemeinsam bei einem unserer offiziellen Distributoren gekauft wird. Es gelten die Lenovo Promobedingungen.
Die Bundle Promo ist nicht mit andren Promos kombinierbar es gelten die HEKs der oben genannten Produkte

## Workstation Visuals
Size
44" |  | P44 |  |  | General Statements: - all are factory calibrated - at least a 99% sRGB Color Gamut - at least contrast ration 1000:1 - at least a birghtness @ 300 cd/m² - all have a Viewing angle @ 178°/178° - at least 3-Side NearEdgeless frame - 3years of warranty
32" |  |  | P32u
27" | P27h-10 P27h-20 P27q-20 |  | P27u
24" | P24h-20 P24q-20
| QHD | UWQHD | 4k | Resolution |  | High Greyscale - perfect cad /line viewing - Data visualisation (e.g. Excel, PLM, Workflow)
| Product | P24q-20 |  | Detailed Color Gamut
| PN | 61F5GAT1EU |  | 99% | sRGB | Common color space that images looks same way on all devices (beamer, displays). | Photo edit
| HEK | 206 |  | 0% | Adobe RGB | Photographers, Marketing, image editing especially for all with a physical material or printing approach
| Resolution | QHD 2560 x 1440 |  | 99% | BT.709 | Parameter values for the HDTV standards for production and international programme exchange | Video edit
| Size | 24" |  | 84% | DCI-P3 | Digital Cinema Initiative (movie industry)
| Color Gamut | sRGB, BT.709, DCI-P3 |  | 0% | BT.2020 | New standard for ultra high definition TV - HDR standard with higehst contrast
| Color Depth | 8bit (6bit+FRC)
| Connector | HDMI, DP | HDMI1.4+DP1.2+DP out+Audio out
| Brightness (max) - Contrast Ratio | 300cd/m² (TBC)-1000:1
| Speaker | no | Speaker Option PN: PNA36190
| Power Delivery @USB C | 0
| Daisy Chain | yes
* DP 1.4
*
* DP 1.4
*