## ZyWALL USG FLEX Series
ZLD4.60 |  | ZyWALL USG FLEX
Model | USG FLEX 700 | USG FLEX 500 | USG FLEX 200 | USG FLEX 100W | USG FLEX 100
Product Picture
Hardware Specifications
10/100/1000 Mbps RJ-45 ports | 12 (configuratble), 2x SFP (configurable) | 7(Configurable), 1x SFP | 4 x LAN/DMZ, 2 x WAN, 1 x SFP | 4 x LAN/DMZ, 1 x WAN, 1 x SFP | 4 x LAN/DMZ, 1 x WAN, 1 x SFP
USB3.0 ports | 2 | 2 | 2 | 1 | 1
Console port | Yes (DB9) | Yes (DB9) | Yes (DB9) | Yes (RJ-45) | Yes (RJ-45)
Rack-mountable | Yes | Yes | Yes | - | -
Fanless | - | - | Yes | Yes | Yes
System Capacity & Performance*1
SPI firewall throughput*2 (Mbps) | 5400 | 2300 | 1800 | 900 | 900
VPN throughput (Mbps) | 1100 | 810 | 450 | 270 | 270
IDP throughput*4 (Mbps) | 2000 | 1500 | 1100 | 540 | 540
AV throughput (Mbps)*4 | 1450 | 800 | 570 | 360 | 360
UTM throughput (AV and IDP, Mbps)*4 | 1350 | 800 | 550 | 360 | 360
UTM throughput (AV Stream mode and IDP 2G file)*4 | 2000000 | 700 Mbps | 450 Mbps | 150 Mbps | 150 Mbps
Max. TCP concurrent sessions*5 | 1600000 | 1000000 | 600000 | 300000 | 300000
Max. concurrent IPsec VPN tunnels*6 | 500 | 300 | 100 | 40 | 40
Concurrent SSL VPN users | 150 | 150 | 60 | 30 | 30
VLAN interface | 128 | 64 | 16 | 8 | 8
Concurrent devices logins (default/max.)*7*8 | 500 / 800 | 200 / 300 | 200 | 64 | 64
Speed Test Performance
SPI firewall throughput*11 (Mbps) | 840 | 810 | 810 | 760 | 760
WLAN Management
Managed AP number (default/max.) *7 | 8 / 264 | 8 / 72 | 8 / 40 | 8 / 24 | 8 / 24
Recommend max. AP in 1 AP Group | 200 | 60 | 20 | 10 | 10
Security Service
Anti-Malware*7 | Yes | Yes | Yes | Yes | Yes
IPS (IDP)*7 | Yes | Yes | Yes | Yes | Yes
Application Patrol*7 | Yes | Yes | Yes | Yes | Yes
Email Security | Yes | Yes | Yes | Yes | Yes
Web filtering (CF)*7 *9 | Yes | Yes | Yes | Yes | Yes
SecuReporter Premium*7 | Yes | Yes | Yes | Yes | Yes
Key Features
VPN | IKEv2, IPSec, SSL, L2TP/IPSec | IKEv2, IPSec, SSL, L2TP/IPSec | IKEv2, IPSec, SSL, L2TP/IPSec | IKEv2, IPSec, SSL, L2TP/IPSec | IKEv2, IPSec, SSL, L2TP/IPSec
SSL (HTTPS) inspection | Yes | Yes | Yes | Yes | Yes
2-Factor Authentication | Yes | Yes | Yes | Yes | Yes
Hotspot Management*7 | Yes | Yes | Yes | - | -
Ticket printer support*10/ Support Q'ty (max.) | Yes (SP350E) / 10 | Yes (SP350E) / 10 | Yes (SP350E) / 10 | - | -
Microsoft Azure | Yes | Yes | Yes | Yes | Yes
Amazon VPC | Yes | Yes | Yes | Yes | Yes
Device HA Pro | Yes | Yes | - | - | -
Link Aggregation (LAG) | Yes | - | - | - | -
Power Requirements
Power input | 100-240V AC, 50/60Hz, 2.5A max. | 12V DC, 4.17A | 12V DC, 2.5A max. | 12V DC, 2A max. | 12V DC, 2A max.
Max. power consumption (Watt Max.) | 46 | 24.1 | 13.3 | 12.5 | 12.5
Heat dissipation (BTU/hr) | 120.1 | 82.23 | 45.38 | 42.65 | 42.65
Physical Specifications
Item dimensions (WxDxH) (mm/in.) | 430 x 250 x 44/16.93 x 9.84 x 1.73 | 300 x188 x 44/16.93 x 7.4 x 1.73 | 272 x 187 x 36/10.7 x 7.36 x 1.42 | 216 x 147.3 x 33/8.50 x 5.80 x 1.30 | 216 x 147.3 x 33/8.50 x 5.80 x 1.30
Item weight (kg/lb.) | 3.3/7.28 | 1.65 / 3.64 | 1.4/3.09 | 0.85/1.87 | 0.85/1.87
Packing dimensions (WxDxH) (mm/in.) | 519 x 392 x 163/20.43 x 15.43 x 6.42 | 351 x 152 x 245/13.82 x 5.98 x 9.65 | 427 x 247x 73/16.81 x9.72 x 2.87 | 284 x 190 x 100/11.18 x 7.48 x 3.94 | 284 x 190 x 100/11.18 x 7.48 x 3.94
Packing weight (kg/lb.) | 4.8/10.58 | 2.83/6.24 | 2.23 (W/O breacket) 2.42 (W/ breacket) | 1.40/3.09 | 1.40/3.09
Included accessories | * Power cord * Rack mounting kit | *Power adapter * Power cord * Rack mounting kit | * Power adapter * Rack mounting kit (optional, by regions) | * Power adapter * RJ-45 - RS-232 cable for console connection | * Power adapter * RJ-45 - RS-232 cable for console connection
Environmental Specifications
Operating Temperature | 0°C to 40°C / 32°F to 104°F | 0°C to 40°C / 32°F to 104°F | 0°C to 40°C/ 32°F to 104°F | 0°C to 40°C / 32°F to 104°F | 0°C to 40°C / 32°F to 104°F
Operating Humidity | 10% to 90% (non-condensing) | 10% to 90% (non-condensing) | 10% to 90% (non-condensing) | 10% to 90% (non-condensing) | 10% to 90% (non-condensing)
Storage Temperature | - 30°C to 70°C / - 22°F to 158°F | - 30℃ to 70℃ / - 22°F to 158°F | - 30°Cto 70°C / - 22°F to 158°F | - 30°C to 70°C / - 22°F to 158°F | - 30°C to 70°C / - 22°F to 158°F
Storage Humidity | 10% to 90% (non-condensing) | 10% to 90% (non-condensing) | 10% to 90% (non-condensing) | 10% to 90% (non-condensing) | 10% to 90% (non-condensing)
MTBF (hr) | 947736 | 529688.2 | 529688.2 | 989810.8 | 989810.8
Acoustic Noise | 25.3dBA on <25degC Operating Temperature 46.2dBA on full FAN speed. | 24.5dBA on <25degC Operating Temperature, 41.5dBA on full FAN speed. | - | - | -
Certifications
EMC | FCC Part 15 (Class A), CE EMC (Class A), C-Tick (Class A), BSMI | FCC Part 15 (Class A), CE EMC (Class A), C-Tick (Class A), BSMI | FCC Part 15 (Class B), CE EMC (Class B), C-Tick (Class B), BSMI | FCC Part 15 (Class B), CE EMC (Class B), BSMI | FCC Part 15 (Class B), CE EMC (Class B), BSMI
Safety | LVD (EN60950-1), BSMI | LVD (EN60950-1), BSMI | LVD (EN60950-1), BSMI | LVD (EN60950-1), BSMI | LVD (EN60950-1), BSMI
Wireless Specifications
Standard compliance | - | - | - | 802.11 a/b/g/n/ac | -
Wireless frequency | - | - | - | 2.4 / 5 GHz | -
Radio | - | - | - | 2 | -
SSID number | - | - | - | 8 | -
Maximum transmit power (Max. total channel) | - | - | - | US (FCC) 2.4GHz : 25 dBm, 3 antennas | -
| - | - | - | US (FCC) 5GHz : 25 dBm, 3 antennas | -
| - | - | - | EU (ETSI) 2.4GHz : 20 dBm(EIRP), 3 antennas | -
| - | - | - | EU (ETSI) 5GHz : 20 dBm(EIRP), 3 antennas | -
No. of antenna | - | - | - | 3 detachable antennas | -
Antenna gain | - | - | - | 2 dBi @2.4GHz 3 dBi@ 5 GHz | -
Data rate | - | - | - | * 802.11n: up to 450Mbps * 802.11ac: up to 1300Mbps | -
Frequency Band | - | - | - | 2.4 GHZ (IEEE 802.11 b/g/n) * USA (FCC) : 2.412 to 2.462 GHz * Europe (ETSI) : 2.412 to 2.472 GHz * TWN (NCC) : 2.412 to 2.462 GHz | -
| - | - | - | 5 GHZ (IEEE 802.11 a/n/ac) * USA (FCC) : 5.150 to 5.250 GHz; 5.250 to 5.350 GHz; 5.470to 5.725 GHz; 5.725 to 5.850 GHz * Europe (ETSI) : 5.15 to 5.35 GHz; 5.470 to 5.725 GHz * TWN (NCC) :5.15 to 5.25 GHz; 5.25 to 5.35 GHz; 5.470 to 5.725 GHz; 5.725 to 5.850 GHz | -
Receive sensitivity | - | - | - | 2.4 GHz * 11 Mbps ≦ -87 dBm * 54 Mbps ≦ -77 dBm * HT20 ≦ -71 dBm * HT40 ≦ -68 dBm | -
| - | - | - | 5 GHz * 54 Mbps ≦ -74 dBm * HT40, MCS23 ≦ -68 dBm * VHT40, MCS9 ≦ -62 dBm * HT20, MCS23 ≦ -71 dBm * VHT20, MCS8 ≦ -66 dBm * VHT80, MCS9 ≦ -59 dBm | -
Note:
*: This matrix with firmware ZLD4.60 or later.
*1: Actual performance may vary depending on system configuration, network conditions, and activated applications.
*2: Maximum throughput based on RFC 2544 (1,518-byte UDP packets).
*3: VPN throughput measured based on RFC 2544 (1,424-byte UDP packets).
*4: AV (with Express Mode) and IDP throughput measured using the industry standard HTTP performance test (1,460-byte HTTP packets). Testing done with multiple flows.
*5: Maximum sessions measured using the industry standard IXIA IxLoad testing tool
*6: Including Gateway-to-Gateway and Client-to-Gateway.
*7: With Zyxel service license to enable or extend the feature capacity.
*8: This is the recommend maximum number of concurrent logged-in devices.
*9: SafeSearch function in CF need to enable SSL inspection firstly and not for small business models.
*10: With Hotspot Management license support
*11: The Speedtest result is conducted with 1Gbps WAN link in real world and it is subject to fluctuate due to quality of the ISP link.